## SMPSBreakout
Line # | Name | Description | Designator | Quantity |  | Manufacturer 1 | Manufacturer Part Number 1 | Manufacturer Lifecycle 1 | Supplier 1 | Supplier Part Number 1 | Supplier Unit Price 1 | Supplier Subtotal 1
1 | Board Outline Square |  | B1 | 1
2 | Capacitor - Ceramic - Generic | 1uF ±20% 25V Ceramic Capacitor X7R 0603(1608 Metric) | C1, C2 | 2 | 4 | Murata Electronics | GCM188R71E105KA64D | Active
3 | Capacitor - Ceramic - Generic | 100nF ±20% 100V Ceramic Capacitor X7R 0603(1608 Metric) | C3, C4, C5, C14, C15, C16, C17, C18, C19, C20, C21, C22, C23 | 13 | 15 | Murata Electronics | GRM188R72A104KA35D | Active
4 | Capacitor - Ceramic - Generic | 1uF ±10% 100V Ceramic Capacitor X7S 0805(2012 Metric) | C6, C7, C8, C9 | 4 | 6 | Murata Electronics | GRM21BC72A105KE01L | Active
5 | Capacitor - Ceramic - Generic | 10uF ±20% 100V Ceramic Capacitor X7S 1210(3225 Metric) | C10, C11, C12, C13 | 4 | 6 | Murata Electronics | GRM32EC72A106ME05L | Active
6 | APA102C |  | D1, D2, D3, D4, D5, D6, D7, D8, D9, D10 | 10 | 12 | SparkFun | COM-16345 | Unknown | Digi-Key | 1568-COM-16345-ND | 20.69 | 206.9
7 | Connector - Header - 6P 2M - Generic | Connector Header 6 Pin 1.25mm Pitch Mating 50V 2.4A Rated 8 Walls Shrouded SMT Molex 5055670681 | J1 | 1 | 3 | Molex | 5055670681 | Active
8 | PP45 Staple |  | J2, J3 | 2 | 4
9 | PP45 |  | J4, J5, J6, J7 | 4 | 6
10 | Connector - Header - 4P 2M - Generic | Connector Header 4 Pin 1.25mm Pitch Mating 50V 2.4A Rated 6 Walls Shrouded SMT Molex 5055670481 | J8, J9 | 2 | 4 | Molex | 5055670481 | Active
11 | Inductor - Ferrite Core - Generic | Fixed Inductor 3.3uH 20% 5.9mR 12.1A Rated 13.4A Saturation Nonstandard 6.71mmx6.71mm | L1 | 1 | 3 | Coilcraft | XGL6060-332MEC | Active
12 | EPC23102 |  | Q1 | 1 | 3 | EPC | EPC23102ENGRT | Unknown | Digi-Key | 917-EPC23102ENGRTCT-ND | 9.08 | 9.08
13 | Resistor - Fixed - Generic | 10kR ±1% 100mW Chip Resistor 100ppm/°C 0603(1608 Metric) | R3 | 1 | 3 | Bourns Inc. | CR0603-FX-1002ELF | Active
14 | Test Point - THT |  | TP1, TP2, TP9, TP11, TP12, TP13, TP14, TP15, TP? | 9 | 11
15 | 519XTR |  | TP3, TP4, TP5, TP6, TP7, TP8, TP10 | 7 | 9