## Capacitors
Item | Value | Voltage - Rated | Package/Case Imperial | Package/Case Metric | Temperature Coefficient | Tolerance | Mounting Type | Full Item | Name | Description | Library Path | Footprint Path | Library Ref | Footprint Ref | Manufacturer 1 | Manufacturer Part Number 1 | Manufacturer Lifecycle 1 | Manufacturer 2 | Manufacturer Part Number 2 | Manufacturer Lifecycle 2 | Manufacturer 3 | Manufacturer Part Number 3 | Manufacturer Lifecycle 3
CAP-CER | 100nF | 100V | 0603 | 1608 | X7R | 20% | SMT | Ceramic Capacitor | CAP-CER_100NF_100V_20%_X7R_0603(1608) | 100nF ±20% 100V Ceramic Capacitor X7R 0603(1608 Metric) | EE490.SchLib | EE490.PcbLib | Capacitor - Ceramic - Generic | CAPACITOR_0603(1608)_GENERIC | Murata Electronics | GRM188R72A104KA35D | Active | Murata Electronics | GRM188R72A104KA35J | Active | Murata Electronics | GRM188R72A104MA35D | Active
CAP-CER | 1uF | 100V | 0805 | 2012 | X7S | 20% | SMT | Ceramic Capacitor | CAP-CER_1UF_100V_20%_X7S_0805(2012) | 1uF ±20% 100V Ceramic Capacitor X7S 0805(2012 Metric) | EE490.SchLib | EE490.PcbLib | Capacitor - Ceramic - Generic | CAPACITOR_0805(2012)_GENERIC | Murata Electronics | GRM21BC72A105KE01L | Active | Murata Electronics | GCM21BC72A105ME36L | Active | Murata Electronics | GCM21BC72A105KE36L | Active
CAP-CER | 100nF | 50V | 0402 | 1005 | X7R | 10% | SMT | Ceramic Capacitor | CAP-CER_100NF_50V_10%_X7R_0402(1005) | 100nF ±10% 50V Ceramic Capacitor X7R 0402(1005 Metric) | EE490.SchLib | EE490.PcbLib | Capacitor - Ceramic - Generic | CAPACITOR_0402(1005)_GENERIC | Murata Electronics | GRM155R71H104KE14J | Active | Murata Electronics | GRM155C71H104KE19D | Active | Murata Electronics | GRM155R71H104KE14D | Active
CAP-CER | 1uF | 25V | 0603 | 1608 | X7R | 20% | SMT | Ceramic Capacitor | CAP-CER_1UF_25V_20%_X7R_0603(1608) | 1uF ±20% 25V Ceramic Capacitor X7R 0603(1608 Metric) | EE490.SchLib | EE490.PcbLib | Capacitor - Ceramic - Generic | CAPACITOR_0603(1608)_GENERIC | Murata Electronics | GCM188R71E105KA64D | Active | Murata Electronics | GCM188R71E105KA64J | Active | Murata Electronics | GCM188R71E105MA64D | Active
CAP-CER | 120pF | 100V | 0603 | 1608 | C0G/NP0 | 5% | SMT | Ceramic Capacitor | CAP-CER_120PF_100V_5%_C0G/NP0_0603(1608) | 120pF ±5% 100V Ceramic Capacitor C0G/NP0 0603(1608 Metric) | EE490.SchLib | EE490.PcbLib | Capacitor - Ceramic - Generic | CAPACITOR_0603(1608)_GENERIC | Murata Electronics | GCM1885C2A121FA16D | Active | Murata Electronics | GCM1885C2A121JA16D | Active | Murata Electronics | GCM1885C2A121FA16J | Active
CAP-CER | 10uF | 25V | 0603 | 1608 | X5R | 20% | SMT | Ceramic Capacitor | CAP-CER_10UF_25V_20%_X5R_0603(1608) | 10uF ±20% 25V Ceramic Capacitor X5R 0603(1608 Metric) | EE490.SchLib | EE490.PcbLib | Capacitor - Ceramic - Generic | CAPACITOR_0603(1608)_GENERIC | Murata Electronics | GRM188R61E106KA73J | Active | Murata Electronics | GRM188R61E106MA73D | Active | Murata Electronics | GRM188R61E106MA73J | Active
CAP-CER | 4.7uF | 25V | 0603 | 1608 | X6S | 20% | SMT | Ceramic Capacitor | CAP-CER_4.7UF_25V_20%_X6S_0603(1608) | 4.7uF ±20% 25V Ceramic Capacitor X6S 0603(1608 Metric) | EE490.SchLib | EE490.PcbLib | Capacitor - Ceramic - Generic | CAPACITOR_0603(1608)_GENERIC | Murata Electronics | GRM188C81E475KE11D | Active | Murata Electronics | GRM188C81E475ME11D | Active | Murata Electronics | GRM188C81E475KE11J | Active

## Resistors
Item | Value | Tolerance | Package/Case Imperial | Package/Case Metric | Temperature Coefficient | Power | Mounting Type | Full Item | Name | Description | Library Path | Footprint Path | Library Ref | Footprint Ref | Manufacturer 1 | Manufacturer Part Number 1 | Manufacturer Lifecycle 1 | Manufacturer 2 | Manufacturer Part Number 2 | Manufacturer Lifecycle 2 | Manufacturer 3 | Manufacturer Part Number 3 | Manufacturer Lifecycle 3
RES-FXD | 27R | 1% | 0603 | 1608 | 100ppm/°C | 100mW | SMT | Chip Resistor | RES-FXD_27R_1%_100MW_100PPM/°C_0603(1608) | 27R ±1% 100mW Chip Resistor 100ppm/°C 0603(1608 Metric) | EE490.SchLib | EE490.PcbLib | Resistor - Fixed - Generic | RESISTOR_0603(1608)_GENERIC | Bourns Inc. | CR0603-FX-27R0ELF | Active | Bourns Inc. | CMP0603AFX-27R0ELF | Active | Bourns Inc. | CMP0603-FX-27R0ELF | Active
RES-FXD | 5.1kR | 1% | 0603 | 1608 | 100ppm/°C | 100mW | SMT | Chip Resistor | RES-FXD_5.1KR_1%_100MW_100PPM/°C_0603(1608) | 5.1kR ±1% 100mW Chip Resistor 100ppm/°C 0603(1608 Metric) | EE490.SchLib | EE490.PcbLib | Resistor - Fixed - Generic | RESISTOR_0603(1608)_GENERIC | Bourns Inc. | CR0603-FX-5101ELF | Active | Bourns Inc. | CR0603AFX-5101EAS | Active
RES-FXD | 1kR | 1% | 0603 | 1608 | 100ppm/°C | 100mW | SMT | Chip Resistor | RES-FXD_1KR_1%_100MW_100PPM/°C_0603(1608) | 1kR ±1% 100mW Chip Resistor 100ppm/°C 0603(1608 Metric) | EE490.SchLib | EE490.PcbLib | Resistor - Fixed - Generic | RESISTOR_0603(1608)_GENERIC | Bourns Inc. | CR0603-FX-1001ELF | Active | Bourns Inc. | CR0603AFX-1001ELF | Active | Bourns Inc. | CRT0603-FY-1001ELF | Active
RES-FXD | 7.5kR | 1% | 0603 | 1608 | 100ppm/°C | 100mW | SMT | Chip Resistor | RES-FXD_7.5KR_1%_100MW_100PPM/°C_0603(1608) | 7.5kR ±1% 100mW Chip Resistor 100ppm/°C 0603(1608 Metric) | EE490.SchLib | EE490.PcbLib | Resistor - Fixed - Generic | RESISTOR_0603(1608)_GENERIC | Bourns Inc. | CR0603-FX-7501ELF | Active
RES-FXD | 30kR | 1% | 0603 | 1608 | 100ppm/°C | 100mW | SMT | Chip Resistor | RES-FXD_30KR_1%_100MW_100PPM/°C_0603(1608) | 30kR ±1% 100mW Chip Resistor 100ppm/°C 0603(1608 Metric) | EE490.SchLib | EE490.PcbLib | Resistor - Fixed - Generic | RESISTOR_0603(1608)_GENERIC | Bourns Inc. | CR0603-FX-3002ELF | Active
RES-FXD | 36kR | 1% | 0603 | 1608 | 100ppm/°C | 100mW | SMT | Chip Resistor | RES-FXD_36KR_1%_100MW_100PPM/°C_0603(1608) | 36kR ±1% 100mW Chip Resistor 100ppm/°C 0603(1608 Metric) | EE490.SchLib | EE490.PcbLib | Resistor - Fixed - Generic | RESISTOR_0603(1608)_GENERIC | Bourns Inc. | CR0603-FX-3602ELF | Active
RES-FXD | 10kR | 1% | 0603 | 1608 | 100ppm/°C | 100mW | SMT | Chip Resistor | RES-FXD_10KR_1%_100MW_100PPM/°C_0603(1608) | 10kR ±1% 100mW Chip Resistor 100ppm/°C 0603(1608 Metric) | EE490.SchLib | EE490.PcbLib | Resistor - Fixed - Generic | RESISTOR_0603(1608)_GENERIC | Bourns Inc. | CR0603-FX-1002ELF | Active | Bourns Inc. | CR0603AFX-1002EAS | Active | Bourns Inc. | CMP0603-FX-1002ELF | Active
RES-FXD | 100kR | 1% | 0603 | 1608 | 100ppm/°C | 100mW | SMT | Chip Resistor | RES-FXD_100KR_1%_100MW_100PPM/°C_0603(1608) | 100kR ±1% 100mW Chip Resistor 100ppm/°C 0603(1608 Metric) | EE490.SchLib | EE490.PcbLib | Resistor - Fixed - Generic | RESISTOR_0603(1608)_GENERIC | Bourns Inc. | CR0603-FX-1003ELF | Active | Bourns Inc. | CR0603AFX-1003EAS | Active | Bourns Inc. | CMP0603AFX-1003ELF | Active
RES-FXD | 450kR | 1% | 0603 | 1608 | 100ppm/°C | 100mW | SMT | Chip Resistor | RES-FXD_450KR_1%_100MW_100PPM/°C_0603(1608) | 450kR ±1% 100mW Chip Resistor 100ppm/°C 0603(1608 Metric) | EE490.SchLib | EE490.PcbLib | Resistor - Fixed - Generic | RESISTOR_0603(1608)_GENERIC | Bourns Inc. | CR0603-FX-4533ELF | Active
RES-FXD | 2.2kR | 1% | 0603 | 1608 | 100ppm/°C | 100mW | SMT | Chip Resistor | RES-FXD_2.2KR_1%_100MW_100PPM/°C_0603(1608) | 2.2kR ±1% 100mW Chip Resistor 100ppm/°C 0603(1608 Metric) | EE490.SchLib | EE490.PcbLib | Resistor - Fixed - Generic | RESISTOR_0603(1608)_GENERIC | Bourns Inc. | CR0603-FX-2201ELF | Active | Bourns Inc. | CMP0603QFX-2201ELF | Active

## Inductors
Item | Value | Tolerance | Package/Case Standard | Package/Case Manufacturer | DCR | Type | Current - Rating | Current - Saturation | Mounting Type | Full Item | Name | Description | Library Path | Footprint Path | Library Ref | Footprint Ref | Manufacturer 1 | Manufacturer Part Number 1 | Manufacturer Lifecycle 1 | Manufacturer 2 | Manufacturer Part Number 2 | Manufacturer Lifecycle 2 | Manufacturer 3 | Manufacturer Part Number 3 | Manufacturer Lifecycle 3
IND-FXD | 1uH | 20% | Nonstandard | 3.5mmx3.2mm | 32.2mR | Molded | 4.9A | 4.5A | SMT | Fixed Inductor | IND-FXD_1UH_20%_32.2MR_4.5A_NONSTANDARD | Fixed Inductor 1uH 20% 32.2mR 4.9A Rated 4.5A Saturation Nonstandard 3.5mmx3.2mm | EE490.SchLib | EE490.PcbLib | Inductor - Ferrite Core - Generic | XGL3512_COILCRAFT | Coilcraft | XGL3512-102MEC | Active

## Oscillators
Item | Type | Resonator | Frequency | Frequency Stability | Input Voltage Min | Input Voltage Max | Min Temperature °C | Max Temperature °C | Supply Current | Output | Package/Case Standard | Package/Case Manufacturer | Mounting Type | Full Item | Name | Description | Library Path | Footprint Path | Library Ref | Footprint Ref | Manufacturer 1 | Manufacturer Part Number 1 | Manufacturer Lifecycle 1 | Manufacturer 2 | Manufacturer Part Number 2 | Manufacturer Lifecycle 2 | Manufacturer 3 | Manufacturer Part Number 3 | Manufacturer Lifecycle 3
OSC | XO | MEMS | 12MHz | 20ppm | 2.97V | 3.63V | -20 | 70 | 4.5mA | HCMOS, LVCMOS | 4-SMD | 4-QFN | SMT | Oscillator | OSC_MEMS_12MHZ_20PPM_XO | 12 MHz XO (Standard) HCMOS, LVCMOS Oscillator 3.3V 4-SMD, No Lead | EE490.SchLib | EE490.PcbLib | Frequency Generator - Oscillator - SiTime SiT1602B | 4-SMD(4-QFN)_SiTime | SiTime | SIT1602BC-31-33N-12.000000 | Active

## CaseCodes
Case Imperial | Case Metric | Capacitor Footprint | Resistor Footprint
01005 | 0402
0201 | 0603
0402 | 1005 | CAPACITOR_0402(1005)_GENERIC | RESISTOR_0402(1005)_GENERIC
0603 | 1608 | CAPACITOR_0603(1608)_GENERIC | RESISTOR_0603(1608)_GENERIC
0805 | 2012 | CAPACITOR_0805(2012)_GENERIC | RESISTOR_0805(2012)_GENERIC
1206 | 3216 | CAPACITOR_1206(3216)_GENERIC
1210 | 3225 | CAPACITOR_1210(3225)_GENERIC