## Capacitors
Item | Value | Voltage - Rated | Package/Case Imperial | Package/Case Metric | Temperature Coefficient | Tolerance | Mounting Type | Full Item | Name | Description | Library Path | Footprint Path | Library Ref | Footprint Ref | Manufacturer 1 | Manufacturer Part Number 1 | Manufacturer Lifecycle 1 | Manufacturer 2 | Manufacturer Part Number 2 | Manufacturer Lifecycle 2 | Manufacturer 3 | Manufacturer Part Number 3 | Manufacturer Lifecycle 3
CAP-CER | 100nF | 100V | 0603 | 1608 | X7R | 20% | SMT | Ceramic Capacitor | CAP-CER_100NF_100V_20%_X7R_0603(1608) | 100nF ±20% 100V Ceramic Capacitor X7R 0603(1608 Metric) | EE490.SchLib | EE490.PcbLib | Capacitor - Ceramic - Generic | CAPACITOR_0603(1608)_GENERIC | Murata Electronics | GRM188R72A104KA35D | Active | Murata Electronics | GRM188R72A104KA35J | Active | Murata Electronics | GRM188R72A104MA35D | Active
CAP-CER | 1uF | 100V | 0805 | 2012 | X7S | 20% | SMT | Ceramic Capacitor | CAP-CER_1UF_100V_20%_X7S_0805(2012) | 1uF ±20% 100V Ceramic Capacitor X7S 0805(2012 Metric) | EE490.SchLib | EE490.PcbLib | Capacitor - Ceramic - Generic | CAPACITOR_0805(2012)_GENERIC | Murata Electronics | GRM21BC72A105KE01L | Active | Murata Electronics | GCM21BC72A105ME36L | Active | Murata Electronics | GCM21BC72A105KE36L | Active
CAP-CER | 100nF | 50V | 0402 | 1005 | X7R | 10% | SMT | Ceramic Capacitor | CAP-CER_100NF_50V_10%_X7R_0402(1005) | 100nF ±10% 50V Ceramic Capacitor X7R 0402(1005 Metric) | EE490.SchLib | EE490.PcbLib | Capacitor - Ceramic - Generic | CAPACITOR_0402(1005)_GENERIC | Murata Electronics | GRM155R71H104KE14J | Active | Murata Electronics | GRM155C71H104KE19D | Active | Murata Electronics | GRM155R71H104KE14D | Active
CAP-CER | 1uF | 25V | 0603 | 1608 | X7R | 20% | SMT | Ceramic Capacitor | CAP-CER_1UF_25V_20%_X7R_0603(1608) | 1uF ±20% 25V Ceramic Capacitor X7R 0603(1608 Metric) | EE490.SchLib | EE490.PcbLib | Capacitor - Ceramic - Generic | CAPACITOR_0603(1608)_GENERIC | Murata Electronics | GCM188R71E105KA64D | Active | Murata Electronics | GCM188R71E105KA64J | Active | Murata Electronics | GCM188R71E105MA64D | Active
CAP-CER | 120pF | 100V | 0603 | 1608 | C0G/NP0 | 5% | SMT | Ceramic Capacitor | CAP-CER_120PF_100V_5%_C0G/NP0_0603(1608) | 120pF ±5% 100V Ceramic Capacitor C0G/NP0 0603(1608 Metric) | EE490.SchLib | EE490.PcbLib | Capacitor - Ceramic - Generic | CAPACITOR_0603(1608)_GENERIC | Murata Electronics | GCM1885C2A121FA16D | Active | Murata Electronics | GCM1885C2A121JA16D | Active | Murata Electronics | GCM1885C2A121FA16J | Active
CAP-CER | 10uF | 25V | 0603 | 1608 | X5R | 20% | SMT | Ceramic Capacitor | CAP-CER_10UF_25V_20%_X5R_0603(1608) | 10uF ±20% 25V Ceramic Capacitor X5R 0603(1608 Metric) | EE490.SchLib | EE490.PcbLib | Capacitor - Ceramic - Generic | CAPACITOR_0603(1608)_GENERIC | Murata Electronics | GRM188R61E106KA73J | Active | Murata Electronics | GRM188R61E106MA73D | Active | Murata Electronics | GRM188R61E106MA73J | Active
CAP-CER | 4.7uF | 25V | 0603 | 1608 | X6S | 20% | SMT | Ceramic Capacitor | CAP-CER_4.7UF_25V_20%_X6S_0603(1608) | 4.7uF ±20% 25V Ceramic Capacitor X6S 0603(1608 Metric) | EE490.SchLib | EE490.PcbLib | Capacitor - Ceramic - Generic | CAPACITOR_0603(1608)_GENERIC | Murata Electronics | GRM188C81E475KE11D | Active | Murata Electronics | GRM188C81E475ME11D | Active | Murata Electronics | GRM188C81E475KE11J | Active
CAP-CER | 10uF | 100V | 1210 | 3225 | X7S | 20% | SMT | Ceramic Capacitor | CAP-CER_10UF_100V_20%_X7S_1210(3225) | 10uF ±20% 100V Ceramic Capacitor X7S 1210(3225 Metric) | EE490.SchLib | EE490.PcbLib | Capacitor - Ceramic - Generic | CAPACITOR_1210(3225)_GENERIC | Murata Electronics | GRM32EC72A106ME05L | Active | Murata Electronics | GRM32EC72A106KE05L | Active | Murata Electronics | GRM32EC72A106KE05K | Active
CAP-CER | 1uF | 100V | 0805 | 2012 | X7S | 10% | SMT | Ceramic Capacitor | CAP-CER_1UF_100V_10%_X7S_0805(2012) | 1uF ±10% 100V Ceramic Capacitor X7S 0805(2012 Metric) | EE490.SchLib | EE490.PcbLib | Capacitor - Ceramic - Generic | CAPACITOR_0805(2012)_GENERIC | Murata Electronics | GRM21BC72A105KE01L | Active | Murata Electronics | GRJ21BC72A105KE11L | Active | Murata Electronics | GRM21BC72A105KE01K | Active
CAP-CER | 10nF | 100V | 0603 | 1608 | X7R | 10% | SMT | Ceramic Capacitor | CAP-CER_10NF_100V_10%_X7R_0603(1608) | 10nF ±10% 100V Ceramic Capacitor X7R 0603(1608 Metric) | EE490.SchLib | EE490.PcbLib | Capacitor - Ceramic - Generic | CAPACITOR_0603(1608)_GENERIC | Murata Electronics | GRM188R72A103KA01D | Active | Murata Electronics | GCM188R72A103KA37D | Active | Murata Electronics | GCJ188R72A103KA01D | Active
CAP-CER | 39nF | 50V | 0603 | 1608 | X8L | 10% | SMT | Ceramic Capacitor | CAP-CER_39NF_50V_10%_X8L_0603(1608) | 39nF ±10% 50V Ceramic Capacitor X8L 0603(1608 Metric) | EE490.SchLib | EE490.PcbLib | Capacitor - Ceramic - Generic | CAPACITOR_0603(1608)_GENERIC | Murata Electronics | GCM188L81H393KA55D | Active

## Resistors
Item | Value | Tolerance | Package/Case Imperial | Package/Case Metric | Temperature Coefficient | Power | Mounting Type | Full Item | Name | Description | Library Path | Footprint Path | Library Ref | Footprint Ref | Manufacturer 1 | Manufacturer Part Number 1 | Manufacturer Lifecycle 1 | Manufacturer 2 | Manufacturer Part Number 2 | Manufacturer Lifecycle 2 | Manufacturer 3 | Manufacturer Part Number 3 | Manufacturer Lifecycle 3
RES-FXD | 27R | 1% | 0603 | 1608 | 100ppm/°C | 100mW | SMT | Chip Resistor | RES-FXD_27R_1%_100MW_100PPM/°C_0603(1608) | 27R ±1% 100mW Chip Resistor 100ppm/°C 0603(1608 Metric) | EE490.SchLib | EE490.PcbLib | Resistor - Fixed - Generic | RESISTOR_0603(1608)_GENERIC | Bourns Inc. | CR0603-FX-27R0ELF | Active | Bourns Inc. | CMP0603AFX-27R0ELF | Active | Bourns Inc. | CMP0603-FX-27R0ELF | Active
RES-FXD | 5.1kR | 1% | 0603 | 1608 | 100ppm/°C | 100mW | SMT | Chip Resistor | RES-FXD_5.1KR_1%_100MW_100PPM/°C_0603(1608) | 5.1kR ±1% 100mW Chip Resistor 100ppm/°C 0603(1608 Metric) | EE490.SchLib | EE490.PcbLib | Resistor - Fixed - Generic | RESISTOR_0603(1608)_GENERIC | Bourns Inc. | CR0603-FX-5101ELF | Active | Bourns Inc. | CR0603AFX-5101EAS | Active
RES-FXD | 1kR | 1% | 0603 | 1608 | 100ppm/°C | 100mW | SMT | Chip Resistor | RES-FXD_1KR_1%_100MW_100PPM/°C_0603(1608) | 1kR ±1% 100mW Chip Resistor 100ppm/°C 0603(1608 Metric) | EE490.SchLib | EE490.PcbLib | Resistor - Fixed - Generic | RESISTOR_0603(1608)_GENERIC | Bourns Inc. | CR0603-FX-1001ELF | Active | Bourns Inc. | CR0603AFX-1001ELF | Active | Bourns Inc. | CRT0603-FY-1001ELF | Active
RES-FXD | 7.5kR | 1% | 0603 | 1608 | 100ppm/°C | 100mW | SMT | Chip Resistor | RES-FXD_7.5KR_1%_100MW_100PPM/°C_0603(1608) | 7.5kR ±1% 100mW Chip Resistor 100ppm/°C 0603(1608 Metric) | EE490.SchLib | EE490.PcbLib | Resistor - Fixed - Generic | RESISTOR_0603(1608)_GENERIC | Bourns Inc. | CR0603-FX-7501ELF | Active
RES-FXD | 30kR | 1% | 0603 | 1608 | 100ppm/°C | 100mW | SMT | Chip Resistor | RES-FXD_30KR_1%_100MW_100PPM/°C_0603(1608) | 30kR ±1% 100mW Chip Resistor 100ppm/°C 0603(1608 Metric) | EE490.SchLib | EE490.PcbLib | Resistor - Fixed - Generic | RESISTOR_0603(1608)_GENERIC | Bourns Inc. | CR0603-FX-3002ELF | Active
RES-FXD | 36kR | 1% | 0603 | 1608 | 100ppm/°C | 100mW | SMT | Chip Resistor | RES-FXD_36KR_1%_100MW_100PPM/°C_0603(1608) | 36kR ±1% 100mW Chip Resistor 100ppm/°C 0603(1608 Metric) | EE490.SchLib | EE490.PcbLib | Resistor - Fixed - Generic | RESISTOR_0603(1608)_GENERIC | Bourns Inc. | CR0603-FX-3602ELF | Active
RES-FXD | 10kR | 1% | 0603 | 1608 | 100ppm/°C | 100mW | SMT | Chip Resistor | RES-FXD_10KR_1%_100MW_100PPM/°C_0603(1608) | 10kR ±1% 100mW Chip Resistor 100ppm/°C 0603(1608 Metric) | EE490.SchLib | EE490.PcbLib | Resistor - Fixed - Generic | RESISTOR_0603(1608)_GENERIC | Bourns Inc. | CR0603-FX-1002ELF | Active | Bourns Inc. | CR0603AFX-1002EAS | Active | Bourns Inc. | CMP0603-FX-1002ELF | Active
RES-FXD | 100kR | 1% | 0603 | 1608 | 100ppm/°C | 100mW | SMT | Chip Resistor | RES-FXD_100KR_1%_100MW_100PPM/°C_0603(1608) | 100kR ±1% 100mW Chip Resistor 100ppm/°C 0603(1608 Metric) | EE490.SchLib | EE490.PcbLib | Resistor - Fixed - Generic | RESISTOR_0603(1608)_GENERIC | Bourns Inc. | CR0603-FX-1003ELF | Active | Bourns Inc. | CR0603AFX-1003EAS | Active | Bourns Inc. | CMP0603AFX-1003ELF | Active
RES-FXD | 450kR | 1% | 0603 | 1608 | 100ppm/°C | 100mW | SMT | Chip Resistor | RES-FXD_450KR_1%_100MW_100PPM/°C_0603(1608) | 450kR ±1% 100mW Chip Resistor 100ppm/°C 0603(1608 Metric) | EE490.SchLib | EE490.PcbLib | Resistor - Fixed - Generic | RESISTOR_0603(1608)_GENERIC | Bourns Inc. | CR0603-FX-4533ELF | Active
RES-FXD | 2.2kR | 1% | 0603 | 1608 | 100ppm/°C | 100mW | SMT | Chip Resistor | RES-FXD_2.2KR_1%_100MW_100PPM/°C_0603(1608) | 2.2kR ±1% 100mW Chip Resistor 100ppm/°C 0603(1608 Metric) | EE490.SchLib | EE490.PcbLib | Resistor - Fixed - Generic | RESISTOR_0603(1608)_GENERIC | Bourns Inc. | CR0603-FX-2201ELF | Active | Bourns Inc. | CMP0603QFX-2201ELF | Active
RES-JMP | 0R | 1% | 0603 | 1608 | 100ppm/°C | 100mW | SMT | Chip Resistor with Jumper | RES-JMP_0R_1%_100MW_100PPM/°C_0603(1608) | 0R ±1% 100mW Chip Resistor with Jumper 100ppm/°C 0603(1608 Metric) | EE490.SchLib | EE490.PcbLib | Resistor - Fixed - Jumper | RESISTOR_0603(1608)_NC_JUMPER
RES-FXD | 10R | 1% | 0603 | 1608 | 100ppm/°C | 100mW | SMT | Chip Resistor | RES-FXD_10R_1%_100MW_100PPM/°C_0603(1608) | 10R ±1% 100mW Chip Resistor 100ppm/°C 0603(1608 Metric) | EE490.SchLib | EE490.PcbLib | Resistor - Fixed - Generic | RESISTOR_0603(1608)_GENERIC | Bourns Inc. | CR0603-FX-10R0ELF | Active | Bourns Inc. | CR0603AFX-10R0EAS | Active | Bourns Inc. | CMP0603AFX-10R0ELF | Active
RES-FXD | 6mR | 1% | 2512 | 6432 | 50ppm/°C | 2W | SMT | Chip Resistor | RES-FXD_6MR_1%_2W_50PPM/°C_2512(6432) | 6mR ±1% 2W Chip Resistor 50ppm/°C 2512(6432 Metric) | EE490.SchLib | EE490.PcbLib | Resistor - Fixed - Generic | RESISTOR_2512(6432)_GENERIC | Bourns Inc. | CRE2512-FZ-R006E-3 | Active | Bourns Inc. | CRF2512-FZ-R006ELF | Active
RES-FXD | 10kR | 0.1% | 0603 | 1608 | 15ppm/°C | 100mW | SMT | Chip Resistor | RES-FXD_10KR_0.1%_100MW_15PPM/°C_0603(1608) | 10kR ±0.1% 100mW Chip Resistor 15ppm/°C 0603(1608 Metric) | EE490.SchLib | EE490.PcbLib | Resistor - Fixed - Generic | RESISTOR_0603(1608)_GENERIC | Panasonic | ERA-3ARB103V | Active | Panasonic | ERA-3APB103V | Active
RES-FXD | 100kR | 0.1% | 0603 | 1608 | 10ppm/°C | 100mW | SMT | Chip Resistor | RES-FXD_100KR_0.1%_100MW_10PPM/°C_0603(1608) | 100kR ±0.1% 100mW Chip Resistor 10ppm/°C 0603(1608 Metric) | EE490.SchLib | EE490.PcbLib | Resistor - Fixed - Generic | RESISTOR_0603(1608)_GENERIC | Panasonic | ERA-3ARB104V | Active
RES-FXD | 120kR | 0.1% | 0603 | 1608 | 25ppm/°C | 100mW | SMT | Chip Resistor | RES-FXD_120KR_0.1%_100MW_25PPM/°C_0603(1608) | 120kR ±0.1% 100mW Chip Resistor 25ppm/°C 0603(1608 Metric) | EE490.SchLib | EE490.PcbLib | Resistor - Fixed - Generic | RESISTOR_0603(1608)_GENERIC | Panasonic | ERA-3AEB124V | Active
RES-FXD | 200kR | 0.1% | 0603 | 1608 | 25ppm/°C | 100mW | SMT | Chip Resistor | RES-FXD_200KR_0.1%_100MW_25PPM/°C_0603(1608) | 200kR ±0.1% 100mW Chip Resistor 25ppm/°C 0603(1608 Metric) | EE490.SchLib | EE490.PcbLib | Resistor - Fixed - Generic | RESISTOR_0603(1608)_GENERIC | Panasonic | ERA-3AEB204V | Active
RES-FXD | 2kR | 0.1% | 0603 | 1608 | 10ppm/°C | 100mW | SMT | Chip Resistor | RES-FXD_2KR_0.1%_100MW_10PPM/°C_0603(1608) | 2kR ±0.1% 100mW Chip Resistor 10ppm/°C 0603(1608 Metric) | EE490.SchLib | EE490.PcbLib | Resistor - Fixed - Generic | RESISTOR_0603(1608)_GENERIC | Panasonic | ERA-3ARB202V | Active

## Connectors
Item | Number of Positions | Pitch - Mating | Fastening Type | Shrouding | Voltage - Max | Current - Max | Mounting Type | Full Item | Name | Description | Library Path | Footprint Path | Library Ref | Footprint Ref | Manufacturer 1 | Manufacturer Part Number 1 | Manufacturer Lifecycle 1
CON_HDR | 2 | 1.25mm | Locking Ramp | 4 Walls | 50V | 2.4A | SMT | Connector Header | CON_HDR_2P_1.25MM-PITCH_50V_2.4A_SMT_MOLEX_5055670281 | Connector Header 2 Pin 1.25mm Pitch Mating 50V 2.4A Rated 4 Walls Shrouded SMT Molex 5055670281 | EE490.SchLib | EE490.PcbLib | Connector - Header - 2P 2M - Generic | CONNECTOR_HEADER_MOLEX_5055670281 | Molex | 5055670281 | Active
CON_HDR | 3 | 1.25mm | Locking Ramp | 5 Walls | 50V | 2.4A | SMT | Connector Header | CON_HDR_3P_1.25MM-PITCH_50V_2.4A_SMT_MOLEX_5055670381 | Connector Header 3 Pin 1.25mm Pitch Mating 50V 2.4A Rated 5 Walls Shrouded SMT Molex 5055670381 | EE490.SchLib | EE490.PcbLib | Connector - Header - 3P 2M - Generic | CONNECTOR_HEADER_MOLEX_5055670381 | Molex | 5055670381 | Active
CON_HDR | 4 | 1.25mm | Locking Ramp | 6 Walls | 50V | 2.4A | SMT | Connector Header | CON_HDR_4P_1.25MM-PITCH_50V_2.4A_SMT_MOLEX_5055670481 | Connector Header 4 Pin 1.25mm Pitch Mating 50V 2.4A Rated 6 Walls Shrouded SMT Molex 5055670481 | EE490.SchLib | EE490.PcbLib | Connector - Header - 4P 2M - Generic | CONNECTOR_HEADER_MOLEX_5055670481 | Molex | 5055670481 | Active
CON_HDR | 5 | 1.25mm | Locking Ramp | 7 Walls | 50V | 2.4A | SMT | Connector Header | CON_HDR_5P_1.25MM-PITCH_50V_2.4A_SMT_MOLEX_5055670581 | Connector Header 5 Pin 1.25mm Pitch Mating 50V 2.4A Rated 7 Walls Shrouded SMT Molex 5055670581 | EE490.SchLib | EE490.PcbLib | Connector - Header - 5P 2M - Generic | CONNECTOR_HEADER_MOLEX_5055670581 | Molex | 5055670581 | Active
CON_HDR | 6 | 1.25mm | Locking Ramp | 8 Walls | 50V | 2.4A | SMT | Connector Header | CON_HDR_6P_1.25MM-PITCH_50V_2.4A_SMT_MOLEX_5055670681 | Connector Header 6 Pin 1.25mm Pitch Mating 50V 2.4A Rated 8 Walls Shrouded SMT Molex 5055670681 | EE490.SchLib | EE490.PcbLib | Connector - Header - 6P 2M - Generic | CONNECTOR_HEADER_MOLEX_5055670681 | Molex | 5055670681 | Active
CON_HDR | 7 | 1.25mm | Locking Ramp | 9 Walls | 50V | 2.4A | SMT | Connector Header | CON_HDR_7P_1.25MM-PITCH_50V_2.4A_SMT_MOLEX_5055670781 | Connector Header 7 Pin 1.25mm Pitch Mating 50V 2.4A Rated 9 Walls Shrouded SMT Molex 5055670781 | EE490.SchLib | EE490.PcbLib | Connector - Header - 7P 2M - Generic | CONNECTOR_HEADER_MOLEX_5055670781 | Molex | 5055670781 | Active
CON_HDR | 8 | 1.25mm | Locking Ramp | 10 Walls | 50V | 2.4A | SMT | Connector Header | CON_HDR_8P_1.25MM-PITCH_50V_2.4A_SMT_MOLEX_5055670881 | Connector Header 8 Pin 1.25mm Pitch Mating 50V 2.4A Rated 10 Walls Shrouded SMT Molex 5055670881 | EE490.SchLib | EE490.PcbLib | Connector - Header - 8P 2M - Generic | CONNECTOR_HEADER_MOLEX_5055670881 | Molex | 5055670881 | Active
CON_HDR | 9 | 1.25mm | Locking Ramp | 11 Walls | 50V | 2.4A | SMT | Connector Header | CON_HDR_9P_1.25MM-PITCH_50V_2.4A_SMT_MOLEX_5055670981 | Connector Header 9 Pin 1.25mm Pitch Mating 50V 2.4A Rated 11 Walls Shrouded SMT Molex 5055670981 | EE490.SchLib | EE490.PcbLib | Connector - Header - 9P 2M - Generic | CONNECTOR_HEADER_MOLEX_5055670981 | Molex | 5055670981 | Active
CON_HDR | 10 | 1.25mm | Locking Ramp | 12 Walls | 50V | 2.4A | SMT | Connector Header | CON_HDR_10P_1.25MM-PITCH_50V_2.4A_SMT_MOLEX_5055671081 | Connector Header 10 Pin 1.25mm Pitch Mating 50V 2.4A Rated 12 Walls Shrouded SMT Molex 5055671081 | EE490.SchLib | EE490.PcbLib | Connector - Header - 10P 2M - Generic | CONNECTOR_HEADER_MOLEX_5055671081 | Molex | 5055671081 | Active
CON_HDR | 11 | 1.25mm | Locking Ramp | 13 Walls | 50V | 2.4A | SMT | Connector Header | CON_HDR_11P_1.25MM-PITCH_50V_2.4A_SMT_MOLEX_5055671181 | Connector Header 11 Pin 1.25mm Pitch Mating 50V 2.4A Rated 13 Walls Shrouded SMT Molex 5055671181 | EE490.SchLib | EE490.PcbLib | Connector - Header - 11P 2M - Generic | CONNECTOR_HEADER_MOLEX_5055671181 | Molex | 5055671181 | Active
CON_HDR | 12 | 1.25mm | Locking Ramp | 14 Walls | 50V | 2.4A | SMT | Connector Header | CON_HDR_12P_1.25MM-PITCH_50V_2.4A_SMT_MOLEX_5055671281 | Connector Header 12 Pin 1.25mm Pitch Mating 50V 2.4A Rated 14 Walls Shrouded SMT Molex 5055671281 | EE490.SchLib | EE490.PcbLib | Connector - Header - 12P 2M - Generic | CONNECTOR_HEADER_MOLEX_5055671281 | Molex | 5055671281 | Active
CON_HDR | 13 | 1.25mm | Locking Ramp | 15 Walls | 50V | 2.4A | SMT | Connector Header | CON_HDR_13P_1.25MM-PITCH_50V_2.4A_SMT_MOLEX_5055671381 | Connector Header 13 Pin 1.25mm Pitch Mating 50V 2.4A Rated 15 Walls Shrouded SMT Molex 5055671381 | EE490.SchLib | EE490.PcbLib | Connector - Header - 13P 2M - Generic | CONNECTOR_HEADER_MOLEX_5055671381 | Molex | 5055671381 | Active
CON_HDR | 14 | 1.25mm | Locking Ramp | 16 Walls | 50V | 2.4A | SMT | Connector Header | CON_HDR_14P_1.25MM-PITCH_50V_2.4A_SMT_MOLEX_5055671481 | Connector Header 14 Pin 1.25mm Pitch Mating 50V 2.4A Rated 16 Walls Shrouded SMT Molex 5055671481 | EE490.SchLib | EE490.PcbLib | Connector - Header - 14P 2M - Generic | CONNECTOR_HEADER_MOLEX_5055671481 | Molex | 5055671481 | Active
CON_HDR | 15 | 1.25mm | Locking Ramp | 17 Walls | 50V | 2.4A | SMT | Connector Header | CON_HDR_15P_1.25MM-PITCH_50V_2.4A_SMT_MOLEX_5055671581 | Connector Header 15 Pin 1.25mm Pitch Mating 50V 2.4A Rated 17 Walls Shrouded SMT Molex 5055671581 | EE490.SchLib | EE490.PcbLib | Connector - Header - 15P 2M - Generic | CONNECTOR_HEADER_MOLEX_5055671581 | Molex | 5055671581 | Active
CON_HDR | 16 | 1.25mm | Locking Ramp | 18 Walls | 50V | 2.4A | SMT | Connector Header | CON_HDR_16P_1.25MM-PITCH_50V_2.4A_SMT_MOLEX_5055671681 | Connector Header 16 Pin 1.25mm Pitch Mating 50V 2.4A Rated 18 Walls Shrouded SMT Molex 5055671681 | EE490.SchLib | EE490.PcbLib | Connector - Header - 16P 2M - Generic | CONNECTOR_HEADER_MOLEX_5055671681 | Molex | 5055671681 | Active

## Inductors
Item | Value | Tolerance | Package/Case Standard | Package/Case Manufacturer | DCR | Type | Current - Rating | Current - Saturation | Mounting Type | Full Item | Name | Description | Library Path | Footprint Path | Library Ref | Footprint Ref | Manufacturer 1 | Manufacturer Part Number 1 | Manufacturer Lifecycle 1 | Manufacturer 2 | Manufacturer Part Number 2 | Manufacturer Lifecycle 2 | Manufacturer 3 | Manufacturer Part Number 3 | Manufacturer Lifecycle 3
IND-FXD | 1uH | 20% | Nonstandard | 3.5mmx3.2mm | 32.2mR | Molded | 4.9A | 4.5A | SMT | Fixed Inductor | IND-FXD_1UH_20%_32.2MR_4.5A_NONSTANDARD | Fixed Inductor 1uH 20% 32.2mR 4.9A Rated 4.5A Saturation Nonstandard 3.5mmx3.2mm | EE490.SchLib | EE490.PcbLib | Inductor - Ferrite Core - Generic | XGL3512_COILCRAFT | Coilcraft | XGL3512-102MEC | Active
IND-FXD | 3.3uH | 20% | Nonstandard | 6.71mmx6.71mm | 5.9mR | Molded | 12.1A | 13.4A | SMT | Fixed Inductor | IND-FXD_3.3UH_20%_5.9MR_13.4A_NONSTANDARD | Fixed Inductor 3.3uH 20% 5.9mR 12.1A Rated 13.4A Saturation Nonstandard 6.71mmx6.71mm | EE490.SchLib | EE490.PcbLib | Inductor - Ferrite Core - Generic | XGL6060_COILCRAFT | Coilcraft | XGL6060-332MEC | Active

## Oscillators
Item | Type | Resonator | Frequency | Frequency Stability | Input Voltage Min | Input Voltage Max | Min Temperature °C | Max Temperature °C | Supply Current | Output | Package/Case Standard | Package/Case Manufacturer | Mounting Type | Full Item | Name | Description | Library Path | Footprint Path | Library Ref | Footprint Ref | Manufacturer 1 | Manufacturer Part Number 1 | Manufacturer Lifecycle 1 | Manufacturer 2 | Manufacturer Part Number 2 | Manufacturer Lifecycle 2 | Manufacturer 3 | Manufacturer Part Number 3 | Manufacturer Lifecycle 3
OSC | XO | MEMS | 12MHz | 20ppm | 2.97V | 3.63V | -20 | 70 | 4.5mA | HCMOS, LVCMOS | 4-SMD | 4-QFN | SMT | Oscillator | OSC_MEMS_12MHZ_20PPM_XO | 12 MHz XO (Standard) HCMOS, LVCMOS Oscillator 3.3V 4-SMD, No Lead | EE490.SchLib | EE490.PcbLib | Frequency Generator - Oscillator - SiTime SiT1602B | 4-SMD(4-QFN)_SiTime | SiTime | SIT1602BC-31-33N-12.000000 | Active

## CaseCodes
Case Imperial | Case Metric | Capacitor Footprint | Resistor Footprint
01005 | 0402
0201 | 0603
0402 | 1005 | CAPACITOR_0402(1005)_GENERIC | RESISTOR_0402(1005)_GENERIC
0603 | 1608 | CAPACITOR_0603(1608)_GENERIC | RESISTOR_0603(1608)_GENERIC
0805 | 2012 | CAPACITOR_0805(2012)_GENERIC | RESISTOR_0805(2012)_GENERIC
1206 | 3216 | CAPACITOR_1206(3216)_GENERIC
1210 | 3225 | CAPACITOR_1210(3225)_GENERIC
2512 | 6432 |  | RESISTOR_2512(6432)_GENERIC