## CurrentSensor
Line # | Name | Description | Designator | Quantity |  | Manufacturer 1 | Manufacturer Part Number 1 | Manufacturer Lifecycle 1 | Supplier 1 | Supplier Part Number 1 | Supplier Unit Price 1 | Supplier Subtotal 1
1 | Board Outline Square |  | B1 | 1
2 | Capacitor - Ceramic - Generic | 100nF ±20% 100V Ceramic Capacitor X7R 0603(1608 Metric) | C1, C3, C7, C12, C13, C17, C18, C19, C20, C21, C22 | 11 | 24 | Murata Electronics | GRM188R72A104KA35D | Active
3 | Capacitor - Ceramic - Generic | 1uF ±20% 25V Ceramic Capacitor X7R 0603(1608 Metric) | C2, C4, C5, C6, C8, C9, C10, C11 | 8 | 18 | Murata Electronics | GCM188R71E105KA64D | Active
4 | Capacitor - Ceramic - Generic | 39nF ±10% 50V Ceramic Capacitor X8L 0603(1608 Metric) | C14 | 1 | 4 | Murata Electronics | GCM188L81H393KA55D | Active
5 | Capacitor - Ceramic - Generic | 10nF ±10% 100V Ceramic Capacitor X7R 0603(1608 Metric) | C15, C16 | 2 | 6 | Murata Electronics | GRM188R72A103KA01D | Active
6 | APA102C |  | D1, D2, D3, D4, D5, D6 | 6 | 14 | SparkFun | COM-16345 | Unknown | Digi-Key | 1568-COM-16345-ND | 20.69 | 124.14
7 | Connector - Header - 6P 2M - Generic | Connector Header 6 Pin 1.25mm Pitch Mating 50V 2.4A Rated 8 Walls Shrouded SMT Molex 5055670681 | J1 | 1 | 4 | Molex | 5055670681 | Active
8 | PP45 |  | J2, J3, J4, J5 | 4 | 10
9 | PP45 Staple |  | J6, J7 | 2 | 6
10 | Connector - Header - 4P 2M - Generic | Connector Header 4 Pin 1.25mm Pitch Mating 50V 2.4A Rated 6 Walls Shrouded SMT Molex 5055670481 | J8, J9 | 2 | 6 | Molex | 5055670481 | Active
11 | 3670409 |  | M1 | 1 | 4 | Wurth Electronics | 3670409 | Unknown | Mouser | 710-3670409 | 3.99 | 3.99
12 | Resistor - Fixed - Generic | 6mR ±1% 2W Chip Resistor 50ppm/°C 2512(6432 Metric) | R1 | 1 | 4 | Bourns Inc. | CRE2512-FZ-R006E-3 | Active
13 | Resistor - Fixed - Generic | 120kR ±0.1% 100mW Chip Resistor 25ppm/°C 0603(1608 Metric) | R2 | 1 | 4 | Panasonic | ERA-3AEB124V | Active
14 | Resistor - Fixed - Generic | 10kR ±0.1% 100mW Chip Resistor 15ppm/°C 0603(1608 Metric) | R3 | 1 | 4 | Panasonic | ERA-3ARB103V | Active
15 | Resistor - Fixed - Generic | 10R ±1% 100mW Chip Resistor 100ppm/°C 0603(1608 Metric) | R4, R5 | 2 | 6 | Bourns Inc. | CR0603-FX-10R0ELF | Active
16 | Test Point - THT |  | TP1, TP2, TP5, TP6, TP7, TP8 | 6 | 14
17 | 519XTR |  | TP3, TP4 | 2 | 6
18 | REF35205QDBV |  | U1 | 1 | 4 | Texas Instruments | REF35205QDBVR | Volume Production | Digi-Key | 296-REF35205QDBVRCT-ND | 2.14 | 2.14
19 | SN74AUP2G14 |  | U2 | 1 | 4 | Texas Instruments | SN74AUP2G14DCKR | Volume Production | Mouser | 595-SN74AUP2G14DCKR | 0.55 | 0.55
20 | ADS7042ID |  | U3, U5 | 2 | 6 | Texas Instruments | ADS7042IDCUT | Volume Production | Arrow Electronics | ADS7042IDCUT | 2.12 | 4.25
21 | REF35409QDBV |  | U4 | 1 | 4 | Texas Instruments | REF35409QDBVR | Volume Production | Digi-Key | 296-REF35409QDBVRCT-ND | 2.14 | 2.14
22 | TLV9002QDGK |  | U6 | 1 | 4 |  |  |  | Mouser | 595-TLV9002QDGKRQ1
23 | INA241A5 |  | U7 | 1 | 4 | Texas Instruments | INA241A5IDDFR | Volume Production | Texas Instruments | INA241A5IDDFR