## RP2040Breakout
Line # | Name | Description | Designator | Quantity |  |  | Manufacturer 1 | Manufacturer Part Number 1 | Manufacturer Lifecycle 1 | Supplier 1 | Supplier Part Number 1 | Supplier Unit Price 1 | Supplier Subtotal 1
1 | Board Outline Square |  | B1 | 1 | 2
2 | Capacitor - Ceramic - Generic | 100nF ±10% 50V Ceramic Capacitor X7R 0402(1005 Metric) | C1, C2, C3, C4, C5, C6, C7, C9, C10 | 9 | 18 | 20 | Murata Electronics | GRM155R71H104KE14J | Active
3 | Capacitor - Ceramic - Generic | 1uF ±20% 25V Ceramic Capacitor X7R 0603(1608 Metric) | C8, C11, C14, C15, C17, C18 | 6 | 12 | 14 | Murata Electronics | GCM188R71E105KA64D | Active
4 | Capacitor - Ceramic - Generic | 100nF ±20% 100V Ceramic Capacitor X7R 0603(1608 Metric) | C12, C13, C16, C24, C25, C26, C27, C28, C29, C30, C31, C32, C33, C34, C35 | 15 | 30 | 32 | Murata Electronics | GRM188R72A104KA35D | Active
5 | Capacitor - Ceramic - Generic | 4.7uF ±20% 25V Ceramic Capacitor X6S 0603(1608 Metric) | C19 | 1 | 2 | 4 | Murata Electronics | GRM188C81E475KE11D | Active
6 | Capacitor - Ceramic - Generic | 120pF ±5% 100V Ceramic Capacitor C0G/NP0 0603(1608 Metric) | C20 | 1 | 2 | 4 | Murata Electronics | GCM1885C2A121FA16D | Active
7 | Capacitor - Ceramic - Generic | 10uF ±20% 25V Ceramic Capacitor X5R 0603(1608 Metric) | C21, C22, C23 | 3 | 6 | 8 | Murata Electronics | GRM188R61E106KA73J | Active
8 | 155301BS73100 |  | D1, D17 | 2 | 4 | 6
9 | APA102C |  | D2, D3, D4, D5, D6, D7, D8, D9, D10, D11 | 10 | 20 | 22 | SparkFun | COM-16345 | Unknown | Digi-Key | 1568-COM-16345-ND | 20.69 | 413.8
10 | 155301RS73100 |  | D12, D13 | 2 | 4 | 6 | Wurth Electronics | 155301RS73100 | Volume Production | Mouser | 710-155301RS73100 | 0.35 | 1.4
11 | 155301YS73100 |  | D14 | 1 | 2 | 4 | Wurth Electronics | 155301YS73100 | Volume Production | Digi-Key | 732-155301YS73100CT-ND | 0.35 | 0.7
12 | 155301GS73100 |  | D15, D16 | 2 | 4 | 6 | Wurth Electronics | 155301GS73100 | Volume Production | Digi-Key | 732-155301GS73100CT-ND | 0.35 | 1.4
13 | 2137160001 |  | J1, J2 | 2 | 4 | 6 | Molex | 213716-0001 | Volume Production | Newark | 13AJ2447 | 0.445 | 1.78
14 | Connector - Header - 6P 2M - Generic | Connector Header 6 Pin 1.25mm Pitch Mating 50V 2.4A Rated 8 Walls Shrouded SMT Molex 5055670681 | J3, J4, J9 | 3 | 6 | 8 | Molex | 5055670681 | Active
15 | Connector - Header - 3P 2M - Generic | Connector Header 3 Pin 1.25mm Pitch Mating 50V 2.4A Rated 5 Walls Shrouded SMT Molex 5055670381 | J5, J6, J7, J11 | 4 | 8 | 10 | Molex | 5055670381 | Active
16 | Connector - Header - 4P 2M - Generic | Connector Header 4 Pin 1.25mm Pitch Mating 50V 2.4A Rated 6 Walls Shrouded SMT Molex 5055670481 | J8 | 1 | 2 | 4 | Molex | 5055670481 | Active
17 | Connector - Header - 5P 2M - Generic | Connector Header 5 Pin 1.25mm Pitch Mating 50V 2.4A Rated 7 Walls Shrouded SMT Molex 5055670581 | J10 | 1 | 2 | 4 | Molex | 5055670581 | Active
18 | Inductor - Ferrite Core - Generic | Fixed Inductor 1uH 20% 32.2mR 4.9A Rated 4.5A Saturation Nonstandard 3.5mmx3.2mm | L1 | 1 | 2 | 4 | Coilcraft | XGL3512-102MEC | Active
19 | Resistor - Fixed - Generic | 27R ±1% 100mW Chip Resistor 100ppm/°C 0603(1608 Metric) | R1, R2 | 2 | 4 | 6 | Bourns Inc. | CR0603-FX-27R0ELF | Active
20 | Resistor - Fixed - Generic | 1kR ±1% 100mW Chip Resistor 100ppm/°C 0603(1608 Metric) | R3 | 1 | 2 | 4 | Bourns Inc. | CR0603-FX-1001ELF | Active
21 | Resistor - Fixed - Generic | 5.1kR ±1% 100mW Chip Resistor 100ppm/°C 0603(1608 Metric) | R4, R5, R6, R7 | 4 | 8 | 10 | Bourns Inc. | CR0603-FX-5101ELF | Active
22 | Resistor - Fixed - Generic | 36kR ±1% 100mW Chip Resistor 100ppm/°C 0603(1608 Metric) | R8 | 1 | 2 | 4 | Bourns Inc. | CR0603-FX-3602ELF | Active
23 | Resistor - Fixed - Generic | 10kR ±1% 100mW Chip Resistor 100ppm/°C 0603(1608 Metric) | R9, R13, R14 | 3 | 6 | 8 | Bourns Inc. | CR0603-FX-1002ELF | Active
24 | Resistor - Fixed - Generic | 450kR ±1% 100mW Chip Resistor 100ppm/°C 0603(1608 Metric) | R10 | 1 | 2 | 4 | Bourns Inc. | CR0603-FX-4533ELF | Active
25 | Resistor - Fixed - Generic | 100kR ±1% 100mW Chip Resistor 100ppm/°C 0603(1608 Metric) | R11 | 1 | 2 | 4 | Bourns Inc. | CR0603-FX-1003ELF | Active
26 | Resistor - Fixed - Generic | 2.2kR ±1% 100mW Chip Resistor 100ppm/°C 0603(1608 Metric) | R12, R15, R16, R17, R18, R19, R20 | 7 | 14 | 16 | Bourns Inc. | CR0603-FX-2201ELF | Active
27 | AB11AH-FA |  | S1, S2 | 2 | 4 | 6 | NKK Switches | AB11AH-FA | Volume Production | Digi-Key | 360-2744-ND | 4.02 | 16.08
28 | Test Point - THT |  | TP1, TP2, TP3, TP4, TP5, TP6, TP7, TP8, TP10, TP12, TP15, TP16, TP17 | 13 | 26 | 28
29 | Test Point - SMT |  | TP9, TP13 | 2 | 4 | 6
30 | W25Q128JV |  | U1 | 1 | 2 | 4 | Winbond | W25Q128JVPIQ | Volume Production | Digi-Key | W25Q128JVPIQ-ND | 1.71 | 3.42
31 | SC0914 (RP2040) |  | U2 | 1 | 2 | 4 | Raspberry Pi | SC0914(13) | Unknown | Digi-Key | 2648-SC0914(13)CT-ND | 0.7 | 1.4
32 | TPS2116 |  | U3 | 1 | 2 | 4 | Texas Instruments | TPS2116DRLR | Volume Production | Mouser | 595-TPS2116DRLR | 0.88 | 1.76
33 | REF35205QDBV |  | U4 | 1 | 2 | 4
34 | TPS62A01 |  | U5 | 1 | 2 | 4 | Texas Instruments | TPS62A01DRLR | Volume Production | Texas Instruments | TPS62A01DRLR | 0.109 | 0.218
35 | TXU0102Q |  | U6 | 1 | 2 | 4 | Texas Instruments | TXU0102QDCURQ1 | Volume Production | Texas Instruments | TXU0102QDCURQ1 | 0.729 | 1.46
36 | SIT1602BC-31-33N-12.000000 | 12 MHz XO (Standard) HCMOS, LVCMOS Oscillator 3.3V 4-SMD, No Lead | Y1 | 1 | 2 | 4 | SiTime | SIT1602BC-31-33N-12.000000 | Active